## General
General Information Form
Name of Tester(s)
Test Number or Code
Test Dates
Test Year
Test Location
Stove Description
Stove Type/Model
Manufactured by
Description and Notes
Fuel Description
Fuel Type
Manufactured by
Description and Notes

## Test Entry Form
1. SHARP EDGES AND POINTS | Number of catches/tears |  |  |  | RESULT 1 | Best | 5. SURFACE TEMPERATURE | Temperature (C°): Below Child Line (<0.9 m) |  |  | RESULTS 5: Below Child Line
[8 empty] | Trial # | Metallic | Non-Metallic | Metallic | Non-Metallic
[7 empty] | Air Temperature (C°): | 1 |  |  | Best | Best
2. COOKSTOVE TIPPING | Run | Starting Height (cm) | Tipped Height (cm) | Ratio | RESULT 2 | Best | Note: Air Temperature (C°) will apply to Procedure 5, Procedure 6, and Procedure 7. | 2
(Fixed or stationary stoves = "Best") | 1 |  |  | NA |  |  |  | 3
| 2 |  |  | NA |  |  |  | 4 |  |  | RESULT 5: Above Child line
| 3 |  |  | NA |  |  |  | 5
| 4 |  |  | NA |  |  |  | Temperature (C°): Above Child Line (>0.9 m and <1.5m) |  |  | Metallic | Non-Metallic
| 5 |  |  | NA | [6 empty] | Best | Best
| 6 |  |  | NA |  |  |  | Trial # | Metallic | Non-Metallic
1
3. CONTAINMENT OF FUEL | # Exposed Areas | cm | Area (cm²) | Total Exposed Area | RESULT 3 | Best |  | 2
NOTE: If the exposed areas are in square shape you can measure once across and input in the "cm" box. If the exposed areas are other shapes please calculate the area (see instructions sheet) and input in the "Area (cm²)" box. | 1 |  | 0 | 0 |  |  |  | 3
| 2 |  | 0 |  |  |  |  | 4
| 3 |  | 0 |  |  |  |  | 5
| 4 |  | 0
| 5 |  | 0 |  |  |  | 6. HEAT TRANSFER TO THE ENVIRONMENT | Temperature (C°): |  |  | RESULT 6
| 6 |  | 0 |  |  |  |  | Trial # | Floor | Wall | Floor | Wall
| 7 |  | 0 |  |  |  | Note: Use if cookstove is within 10 cm of a combustible, or if combustion chamber is less than 5 cm from the ground. | 1 |  |  | Best | Best
| 8 |  | 0 |  |  |  |  | 2
| 9 |  | 0 |  |  |  |  | 3
| 10 |  | 0 |  |  |  |  | 4
5
4. OBSTRUCTIONS NEAR COOKING SURFACE | # Obstructions | Height (cm): Cooking Surface | Height (cm): Obstructions | Difference (cm) | RESULT 4 | Best
(Skirt-Stove="Good") | 1 |  |  | 0 |  |  | 7. HANDLE TEMPERATURE (C°) | Trial # | Metallic | Non-Metallic | RESULT 7
| 2 |  |  | 0 |  |  | (Stoves without handles or components which need to be touched during use = "Best") | 1 |  |  | Metallic | Non-Metallic
| 3 |  |  | 0 |  |  |  | 2 |  |  | Best | Best
| 4 |  |  | 0 |  |  |  | 3
| 5 |  |  | 0 |  |  |  | 4
| 6 |  |  | 0 |  |  |  | 5
| 7 |  |  | 0
| 8 |  |  | 0
| 9 |  |  | 0
| 10 |  |  | 0
8. CHIMNEY SHIELDING | Largest Exposed Gap: | Hole Size (cm across) | Hole Area (cm²) |  | RESULT 8 | Best
(Stove without chimneys="Best") NOTE: 1. If the chimney has no protective shielding, write in the worst RESULT 5 rating (surface temperature) in the RESULT 8 rating box. 2. If the holes are in square shape you can measure the gap once across to input in the "cm" box and skip the "Area (cm²) box. If the holes are other shapes please calculate the area (see instructions sheet) and input in the "Area (cm²)" box.
9. FLAMES SURROUNDING COOKPOT | Rating | Amount of Uncovered Flames Touching Cookpot |  |  | RESULT 9 | Best
Note: Select the rating based on your observation from the drop down menu in the RESULT 9 box. | Poor | Entire cookpot and/or handles
| Fair | Most of cookpot, not handles
| Good | Less than 4 cm up sides, not handles
| Best | none
Observation:
10. FLAMES EXITING FUEL CHAMBER, CANISTER, OR PIPES | Rating | Occurrence of Fire |  |  | RESULT 10 | Best
Note: For this procedure you must write in the result rating exactly as listed ("Poor" or "Best") based on your observation. | Poor | Flames Protrude
| Best | Flames are Contained
Observation:

## Results
Procedure | Rating | Value | X | Weight | = | Total
1 | Best | 4 | X | 1.5 | = | 6
2 | Best | 4 | X | 3 | = | 12
3 | Best | 4 | X | 2.5 | = | 10
4 | Best | 4 | X | 2 | = | 8
5: Metal, <0.9m | Best | 4 | X | 2 | = | 8 | 4
5: Metal, >0.9m | Best | 4
5: NonMetal, <0.9m | Best | 4
5: NonMetal, >0.9m | Best | 4
6: Floor | Best | 4 | X | 2.5 | = | 10 | 4
6: Wall | Best | 4
7: Metallic | Best | 4 | X | 2 | = | 8 | 4
7: NonMetallic | Best | 4
8 | Best | 4 | X | 2.5 | = | 10
9 | Best | 4 | X | 3 | = | 12
10 | Best | 4 | X | 4 | = | 16
[5 empty] | SUM | 100
Individual Rating | Value
Best | 4
Good | 3
Fair | 2
Poor | 1
Overall Rating | Total Point Score
Best | 93 ≤ SUM ≤ 100 |  | STOVE RATING: |  |  | Best
Good | 84 ≤ SUM ≤ 92
Fair | 76 ≤ SUM ≤ 83
Poor | 25 ≤ SUM ≤ 75
Stove Safety Tier | Total Point Score
Tier 0 | SUM < 45 |  | STOVE SAFETY IWA TIER: |  |  | 4
Tier 1 | 45 ≤ SUM < 75
Tier 2 | 75 ≤ SUM < 88
Tier 3 | 88 ≤ SUM < 95
Tier 4 | SUM ≥ 95

## Catalog Import Data
Do not edit this tab. This tab is for internal use by the Clean Cooking Catalog, and will be automatically filled as you enter data throughout the spreadsheet. It should not be edited directly. Contact catalog@cleancookstoves.org with any questions. |  | iwa_label | iwa_value | metric_name | units | metric_value | sd | id
|  | tier_iwa_efficiency |  | IWA high power CO | g/MJ-del |  |  | 1
fuel_description | 0 | sub_high_power_co |  | IWA high power PM | mg/MJ-del |  |  | 2
fuel_net_calorific_value |  | sub_low_power_co |  | IWA low power CO | g/min/L |  |  | 3
stove_description | 0 | sub_high_power_pm25 |  | IWA low power PM | mg/min/L |  |  | 4
test_details |  | sub_low_power_pm25 |  | Cold start thermal efficiency | % |  |  | 5
field_vs_lab | Lab | tier_iwa_emissions |  | Hot start thermal efficiency | % |  |  | 6
number_of_tests | 1 | sub_high_power_te |  | IWA high power thermal efficiency | % |  |  | 7
altitude |  | sub_low_power_sc |  | IWA low power specific consumption | MJ/min/L |  |  | 8
year | 0 | tier_iwa_indoor_emissions |  | IWA CO | g/min |  |  | 9
source_link |  | sub_high_power_indoor_co |  | IWA PM | mg/min |  |  | 10
|  | sub_low_power_indoor_co |  | Specific energy consumption | kJ/task |  |  | 12
|  | sub_high_power_indoor_pm25 |  | Fuel consumed | g/task |  |  | 13
|  | sub_low_power_indoor_pm25 |  | Heating stove thermal efficiency | % |  |  | 14
|  | tier_iwa_safety | 4 | Heating stove PM2.5 | mg/MJ delivered |  |  | 15
|  |  |  | Heating stove CO | g/MJ delivered |  |  | 16
|  |  |  | Cold start firepower | W |  |  | 17
|  |  |  | Hot start firepower | W |  |  | 18
|  |  |  | Simmer firepower | W |  |  | 19
|  |  |  | Mean time to boil | min |  |  | 21
|  |  |  | EF BC | g/kg |  |  | 22
|  |  |  | EF PM2.5 | g/kg |  |  | 23
|  |  |  | EF CO | g/kg fuel |  |  | 24
|  |  |  | EF CH4 | g/kg fuel |  |  | 25
|  |  |  | ER PM2.5 | mg/min |  |  | 26
|  |  |  | ER CO | g/min |  |  | 27
|  |  |  | Specific consumption (fuel) | g fuel/kg food |  |  | 28
|  |  |  | Specific consumption (energy) | MJ/kg food |  |  | 29
|  |  |  | Specific consumption savings from baseline | % |  |  | 30
|  |  |  | Time to cook food | min |  |  | 31
|  |  |  | KPT wood used | kg/SA/day |  |  | 32
|  |  |  | KPT energy used | MJ/SA/day |  |  | 33
|  |  |  | KPT energy savings from baseline | % MJ per SA |  |  | 34
|  |  |  | Sharp edges and points rating |  | 4 |  | 43
|  |  |  | Cookstove tipping rating |  | 4 |  | 44
|  |  |  | Containment of fuel rating |  | 4 |  | 45
|  |  |  | Obstructions near cooking surface rating |  | 4 |  | 46
|  |  |  | Surface temperature rating |  | 4 |  | 47
|  |  |  | Heat transmission to surroundings rating |  | 4 |  | 48
|  |  |  | Temperature of operational construction rating |  | 4 |  | 49
|  |  |  | Chimney shielding rating |  | 4 |  | 50
|  |  |  | Flames surrounding cookpot rating |  | 4 |  | 51
|  |  |  | Flames or fuel exiting chamber rating |  | 4 |  | 52
|  |  |  | Total safety score | points | 100 |  | 53
|  |  |  | Energy use per capita wood | MJ/person |  |  | 56
|  |  |  | Energy use per capita other biomass | MJ/person |  |  | 57
|  |  |  | Energy use per capita coal or charcoal | MJ/person |  |  | 58
|  |  |  | Energy use per capita kerosene | MJ/person |  |  | 59
|  |  |  | Energy use per capita LPG | MJ/person |  |  | 60
|  |  |  | Day 1 energy use per capita | MJ/person |  |  | 61
|  |  |  | Day 2 energy use per capita | MJ/person |  |  | 62
|  |  |  | Day 3 energy use per capita | MJ/person |  |  | 63
|  |  |  | Time to boil cold start | min |  |  | 64
|  |  |  | Time to boil hot start | min |  |  | 65
|  |  |  | Temp-corrected time to boil cold start | min |  |  | 66
|  |  |  | Temp-corrected time to boil hot start | min |  |  | 67
|  |  |  | Simmer thermal efficiency | % |  |  | 68
|  |  |  | Specific fuel consumption cold start | g/L |  |  | 69
|  |  |  | Specific fuel consumption hot start | g/L |  |  | 70
|  |  |  | Temp-corrected specific consumption cold start | g/L |  |  | 71
|  |  |  | Temp-corrected specific consumption hot start | g/L |  |  | 72
|  |  |  | Temp-corrected specific energy cons cold start | kJ/L |  |  | 73
|  |  |  | Temp-corrected specific energy cons hot start | kJ/L |  |  | 74
|  |  |  | Turn down ratio |  |  |  | 75
|  |  |  | Burning rate hot start | g/min |  |  | 76
|  |  |  | Burning rate cold start | g/min |  |  | 77
|  |  |  | Burning rate simmer | g/min |  |  | 78
|  |  |  | Specific fuel consumption simmer | g/L |  |  | 85
|  |  |  | Temp-corrected specific energy cons simmer | kJ/L |  |  | 86